## General
1 | Moves along a straight 500 m street.
2 | Has two ultrasound sensors on the right.
3 | Uses the sensors to detect available parking space.
4 | Filters sensor noise.
5 | Looks for a 5 m free parking stretch.
6 | Moves to the end of that stretch.
7 | Performs a pre-programmed reverse parallel parking maneuver.
8 | Can later unpark.

## Requirements
Requirement No | Name | Type | Function Relevance | Descriptions | Test Cases (Ex: TC1, TC2)
R1.1 | Street and position range | Functional | MoveForward(), MoveBackward(), WhereIs() | 0 m <= Car position
R1.2 |  | Functional | MoveForward(), MoveBackward(), WhereIs() | Car position <= 500 m
R1.3 |  | Non-Functional | MoveForward(), MoveBackward() | Free parking distance valid detected by sensors >= 150 cm
R2.1 | Two ultrasound sensors range | Functional | isEmpty() | 0 cm <= Sensor data
R2.2 |  | Functional | isEmpty() | Sensor data <= 200 cm
R3.1 | Read Sensor Data | Functional | isEmpty() | Query both sensors
R3.2 |  | Functional | isEmpty() | Query them at least 5 times.
R3.3 |  | Functional | isEmpty() | Filter noise
R3.4 |  | Functional | isEmpty() | Return the distance to the nearest object on the right-hand side (mininum of the two sensors)
R4.1 | Faulty/noisy sensor | Functional | isEmpty() | Both sensors normal
R4.2 |  | Functional | isEmpty() | Sensor 1 noisy
R4.3 |  | Functional | isEmpty() | Sensor 2 noisy
R4.4 |  | Functional | isEmpty() | Both noisy
R4.5 |  | Non-Functional | isEmpty() | Filter value deviation <= 80 cm, sensor data is valid
R4.6 |  | Non-Functional | isEmpty() | Filter value deviation > 80 cm, sensor data is invalid
R5.1 | Parking-space detection | Functional | Park() | < 5 m (not sufficient)
R5.2 |  | Functional | Park() | is 5 m (free)
R5.3 |  | Functional | Park() | > 5 m (not sufficient)
R6.1 | Move forward | Functional | MoveForward() | Move 1 m foward per step
R6.2 |  | Functional | MoveForward() | Query the sensors using isEmpty()
R6.3 |  | Functional | MoveForward() | Return Data Structure (Current Car Position + Current Parking Status)
R6.4 |  | Functional | MoveForward() | Cannot move if current position is 500m
R7.1 | Move backward | Functional | MoveBackward() | Move 1 m backward per step
R7.2 |  | Functional | MoveBackward() | Query the sensors using isEmpty()
R7.3 |  | Functional | MoveBackward() | Return Data Structure (Current Car Position + Current Parking Status)
R7.4 |  | Functional | MoveBackward() | Cannot move if current position is 0m
R8.1 | Parking | Functional | Park() | Detect free space -> Park
R8.2 |  | Functional | Park() | No available space -> Move Forward -> Detect free space -> Park
R8.3 |  | Functional | Park() | No available space -> Move Forward -> No available space till end of the stretch
R9.1 | Unparking | Functional | UnPark() | Car is Parked -> Unparked
R9.2 |  | Functional | UnPark() | Car is UnParked -> Unparked
R10.1 | Where Is | Functional | WhereIs() | Return Current position
R10.2 |  | Functional | WhereIs() | Return Parking status
R11 | Actuators | Non-Functional |  | Not Modeled
R12 | Sensors | Non-Functional |  | Not Modeled

## Stuff
Functional
Non-Functional
N/A